## History
Date | Version | Descripion
2023.08.28 | V1.0 | 1st release
2024.01.26 | V1.1 | Modify the voltage range of the wide voltage version

## L511C-Y7_GPIO_PAD_MUX
L511C-Y7 Series PIN Application
Pin NO. | Module Name | Symbol | Description | Power Domain |  | Default Pull | Address | EINT Mode | Mulitiplexing Pin | [6 empty] | Function For Diferent Power State |  |  |  | Notes
[5 empty] | Pin Name |  |  |  | Aux Func.0 | Aux Func.1 | Aux Func.2 | Aux Func.3 | Aux Func.4 | Aux Func.5 | Aux Func.6 | Sleep | Idle | Active | wake
1 | L511C-Y7 Series | GND | Ground
2 | L511C-Y7 Series | RESERVED | Not connect
3 | L511C-Y7 Series | RESERVED | Not connect
4 | L511C-Y7 Series | RESERVED | Not connect
5 | L511C-Y7 Series | GPIO1 | General Purpose Input Output | 1.8V |  | NI&NP | 45 | Yes | GPIO20 |  |  | PWM4n | FEM7 | PWM3 | KPC_C2
6 | L511C-Y7 Series | GPIO2 | General Purpose Input Output | 1.8V |  | NI&NP | 46 | Yes | GPIO21 |  |  | PWM3n | FEM6 | PWM4 | KPC_C3
7 | L511C-Y7 Series | PWRKEY | Power key button | 1.6~2.3V
8 | L511C-Y7 Series | RESERVED | Not connect
9 | L511C-Y7 Series | ADC0 | ADC external input channel 0, 12bit | 0.05~1.6V
10 | L511C-Y7 Series | GND | Ground
11 | L511C-Y7 Series | USIM1_DATA | USIM1 data | 1.8/3.0V |  |  |  | /
12 | L511C-Y7 Series | USIM1_RST | USIM1 reset | 1.8/3.0V |  |  |  | /
13 | L511C-Y7 Series | USIM1_CLK | USIM1 clock | 1.8/3.0V |  |  |  | /
95 | L511C-Y7 Series | GND | Ground
14 | L511C-Y7 Series | USIM1_VDD | USIM1 output voltage | 1.8/3.0V
15 | L511C-Y7 Series | RESET_N | System reset signal | 1.2V
16 | L511C-Y7 Series | NET_STATUS | Output PIN as LED control for network status | 1.8V |  | NI&NP | 50 | Yes | GPIO25 |  |  | PWM3n | FEM2 | PWM2 | KPC_R2
17 | L511C-Y7 Series | MAIN_RXD | Main UART receive data input | 1.8V |  | NI&NP | 33 | Yes | GPIO18 | UART1_RXD
18 | L511C-Y7 Series | MAIN_TXD | Main UART transmit output | 1.8V |  | NI&NP | 34 | Yes | GPIO19 | UART1_TXD
19 | L511C-Y7 Series | MAIN_DTR | Main UART data terminal ready | 1.2V |  | NI&NP | 47 | Yes | GPIO22 |  |  | PWM4n | FEM5 | PWM5 | KPC_C4
20 | L511C-Y7 Series | MAIN_RING | Main UART ring indicator | 1.8V |  | NI&NP | 52 | Yes | GPIO27 |  |  | PWM5n | FEM0 | PWM4 | KPC_R0
21 | L511C-Y7 Series | MAIN_DCD | Main UART data carrier detect | 1.8V |  | I&PU | 12 | Yes | SWDIOA |  |  |  | GPIO17
22 | L511C-Y7 Series | MAIN_CTS | Main UART clear to send | 1.8V |  | NI&NP | 16 | Yes | GPIO1 |  | UART1_DCDn | UART1_RTSn | PWM1n | PWM0 | KPC_R3
96 | L511C-Y7 Series | ADC1 | ADC external input channel 1, 12bit | 0.05~1.6V
23 | L511C-Y7 Series | MAIN_RTS | Main UART request to send | 1.8V |  | NI&NP | 17 | Yes | GPIO2 |  | UART1_DTRn | UART1_CTSn | ONEW | PWM1 | KPC_R2
24 | L511C-Y7 Series | VDD_EXT | 1.8V output voltage, output current up to 2mA | 1.8V
25 | L511C-Y7 Series | STATUS | Output PIN as operating status indicating of module | 1.8V |  | NI&NP | 51 | Yes | GPIO26 |  |  | PWM2n | FEM1 | PWM3 | KPC_R1
26 | L511C-Y7 Series | I2S_MCLK | I2S system clock | 1.8V |  | NI&NP | 39 | Yes | GPIO33 | USP0_MCLK | USP0_WRX |  |  | PWM4
27 | L511C-Y7 Series | GND | Ground
28 | L511C-Y7 Series | AUX_RXD | Auxiliary UART receive data input | 1.8V |  | NI&NP | 25 | Yes | GPIO10 | SPI0_MISO |  | UART2_RXD
29 | L511C-Y7 Series | AUX_TXD | Auxiliary UART transmit output | 1.8V |  | NI&NP | 26 | Yes | GPIO11 | SPI0_SCLK | SPI1_SSn1 | UART2_TXD
30 | L511C-Y7 Series | PCM_CLK | PCM interface clock | 1.8V |  | NI&NP | 35 | Yes | GPIO29 | USP0_BCLK |  |  |  | PWM0
31 | L511C-Y7 Series | PCM_SYNC | PCM interface sync | 1.8V |  | NI&NP | 36 | Yes | GPIO30 | USP0_LRCK |  |  |  | PWM1
32 | L511C-Y7 Series | PCM_DIN | PCM I/F data in | 1.8V |  | NI&NP | 37 | Yes | GPIO31 | USP0_DIN |  |  | USP1_MCLK | PWM2
33 | L511C-Y7 Series | PCM_DOUT | PCM I/F data out | 1.8V |  | NI&NP | 38 | Yes | GPIO32 | USP0_DOUT |  |  |  | PWM3
34 | L511C-Y7 Series | GND | Ground
35 | L511C-Y7 Series | ANT_MAIN | Main Antenna
97 | L511C-Y7 Series | RESERVED | Not connect
36 | L511C-Y7 Series | GND | Ground
37 | L511C-Y7 Series | GND | Ground
38 | L511C-Y7 Series | DBG_RXD | Debug UART receive data input | 1.8V |  | NI&NP | 31 | / | GPIO16 | UART0_RXD | I2C0_SDA
39 | L511C-Y7 Series | DBG_TXD | Debug UART transmit output | 1.8V |  | NI&NP | 32 | / | GPIO17 | UART0_TXD | I2C0_SCL
40 | L511C-Y7 Series | GND | Ground
41 | L511C-Y7 Series | GND | Ground
42 | L511C-Y7S/ L511C-Y7P | VBAT_RF | Power supply | 3.3~4.5V
| L511C-Y7SW/ L511C-Y7PW | VBAT_RF | Power supply | 2.3~3.8V
43 | L511C-Y7S/ L511C-Y7P | VBAT_BB | Power supply | 3.3~4.5V
| L511C-Y7SW/ L511C-Y7PW | VBAT_BB | Power supply | 2.3~3.8V
44 | L511C-Y7 Series | RESERVED | Not connect
98 | L511C-Y7 Series | RESERVED | Not connect
45 | L511C-Y7 Series | GND | Ground
46 | L511C-Y7 Series | GND | Ground
47 | L511C-Y7 Series | GND | Ground
48 | L511C-Y7 Series | GND | Ground
49 | L511C-Y7 Series | LCD_RST | LCD RESET signal | 1.8V |  | NI&NP | 30 | Yes | GPIO15 | SPI1_SCLK | I2C0_SCL | UART3_TXD | USP2_MCLK | PWM1 | KPC_C2
50 | L511C-Y7 Series | LCD_SPI_OUT | LCD SPI Data out | 1.8V |  | NI&NP | 43 | Yes | GPIO37 | USP2_DOUT | I2C1_SDA | UART0_CTSn
51 | L511C-Y7 Series | LCD_SPI_RS | LCD SPI Data / command selection | 1.8V |  | NI&NP | 44 | Yes | GPIO38 | USP2_MCLK | USP2_WRX
52 | L511C-Y7 Series | LCD_SPI_CS | LCD SPI chip-select | 1.8V |  | NI&NP | 41 | Yes | GPIO35 | USP2_LRCK | I2C0_SCL | UART3_TXD
53 | L511C-Y7 Series | LCD_SPI_CLK | LCD SPI clock | 1.8V |  | NI&NP | 40 | Yes | GPIO34 | USP2_BCLK | I2C0_SDA | UART3_RXD
54 | L511C-Y7 Series | CAM_MCLK | Master clock to camera | 1.8V |  | NI&NP | 18 | Yes | GPIO3 | USP1_MCLK | USP1_WRX |  | ONEW | PWM2 | KPC_C4
55 | L511C-Y7 Series | CAM_SPI_DATA0 | Camera SPI Data in 0 | 1.8V |  | NI&NP | 21 | Yes | GPIO6 | USP1_DIN | UART2_RXD | UART1_RTSn | USIM1_UIO |  | KPC_C3
56 | L511C-Y7 Series | CAM_SPI_DATA1 | Camera SPI Data in 1 | 1.8V |  | NI&NP | 22 | Yes | GPIO7 | USP1_DOUT | UART2_TXD | UART1_CTSn | ONEW |  | KPC_C2
57 | L511C-Y7 Series | CAM_I2C_SCL | Camera I2C clock | 1.8V |  | I&PU | 13 | Yes | SWCLKC |  | I2C0_SCL | I2C1_SCL | GPIO18 | PWM0 | KPC_R4
58 | L511C-Y7 Series | CAM_I2C_SDA | Camera I2C data | 1.8V |  | I&PU | 14 | Yes | SWDIOC |  | I2C0_SDA | I2C1_SDA | GPIO19 | PWM1 | KPC_C4
59 | L511C-Y7 Series | USB_DP | USB port differential data line
60 | L511C-Y7 Series | USB_DM | USB port differential data line
61 | L511C-Y7 Series | USB_VBUS | USB 5V voltage input | 5V
62 | L511C-Y7 Series | USIM2_CLK | USIM2 clock | 1.8V |  | NI&NP | 29 | / | GPIO14 | SPI1_MISO | I2C0_SDA | UART3_RXD | USIM1_UCLK | PWM0 | KPC_C3
63 | L511C-Y7 Series | USIM2_RST | USIM2 reset | 1.8V |  | NI&NP | 28 | / | GPIO13 | SPI1_MOSI | UART1_CTSn | UART2_TXD | USIM1_URSTn | UART3_CTSn | KPC_C0
64 | L511C-Y7 Series | USIM2_DATA | USIM2 data | 1.8V |  | NI&NP | 27 | / | GPIO12 | SPI1_SSn0 | UART1_RTSn | UART2_RXD | USIM1_UIO | UART3_RTSn | KPC_C1
65 | L511C-Y7 Series | USIM2_VDD | USIM2 output voltage | 1.8V
66 | L511C-Y7 Series | I2C_SDA | I2C data | 1.8V |  | NI&NP | 23 | Yes | GPIO8 | SPI0_SSn0 | I2C1_SDA | UART2_RTSn | UART0_RTSn
67 | L511C-Y7 Series | I2C_SCL | I2C clock | 1.8V |  | NI&NP | 24 | Yes | GPIO9 | SPI0_MOSI | I2C1_SCL | UART2_CTSn | UART0_CTSn
68 | L511C-Y7 Series | RESERVED | Not connect
69 | L511C-Y7 Series | RESERVED | Not connect
70 | L511C-Y7 Series | GND | Ground
71 | L511C-Y7 Series | GND | Ground
72 | L511C-Y7 Series | GND | Ground
73 | L511C-Y7 Series | GND | Ground
74 | L511C-Y7 Series | RESERVED | Not connect
75 | L511C-Y7 Series | RESERVED | Not connect
76 | L511C-Y7 Series | RESERVED | Not connect
77 | L511C-Y7 Series | RESERVED | Not connect
78 | L511C-Y7 Series | LCD_TE | LCD tearing effect | 1.8V |  | NI&NP | 42 | Yes | GPIO36 | USP2_DIN | I2C1_SCL | UART0_RTSn
79 | L511C-Y7 Series | USIM1_DET | USIM1 detect pin | 1.2V |  |  |  | Yes | WAKEUP2
80 | L511C-Y7 Series | CAM_SPI_CLK | Camera SPI Clock | 1.8V |  | NI&NP | 19 | Yes | GPIO4 | USP1_BCLK | I2C1_SDA | UART1_RTSn | USIM1_URSTn |  | KPC_R1
81 | L511C-Y7 Series | CAM_PWDN | General Purpose Input Output for camera power down | 1.8V |  | NI&NP | 20 | Yes | GPIO5 | USP1_LRCK | I2C1_SCL | UART1_CTSn | USIM1_UCLK |  | KPC_R0
82 | L511C-Y7 Series | USB_BOOT | Force software download | 1.8V |  | I&PD | 15 | / | GPIO0 | [5 empty] | KPC_R4
83 | L511C-Y7 Series | RESERVED | Not connect
84 | L511C-Y7 Series | RESERVED | Not connect
85 | L511C-Y7 Series | RESERVED | Not connect
86 | L511C-Y7 Series | RESERVED | Not connect
87 | L511C-Y7 Series | RESERVED | Not connect
88 | L511C-Y7 Series | GND | Ground
89 | L511C-Y7 Series | GND | Ground
90 | L511C-Y7 Series | GND | Ground
91 | L511C-Y7 Series | GND | Ground
92 | L511C-Y7 Series | GND | Ground
93 | L511C-Y7 Series | GND | Ground
94 | L511C-Y7 Series | GND | Ground
99 | L511C-Y7 Series | RESERVED | Not connect
100 | L511C-Y7 Series | GPIO3 | General Purpose Input Output | 1.8V |  | NI&N | 48 | Yes | GPIO23 |  |  | PWM1n | FEM4 | PWM0 | KPC_R4
101 | L511C-Y7 Series | GPIO4 | General Purpose Input Output | 1.8V |  | NI&N | 49 | Yes | GPIO24 |  |  | PWM0n | FEM3 | PWM1 | KPC_R3
102 | L511C-Y7 Series | RESERVED | Not connect
103 | L511C-Y7 Series | CAM_RST | Camera RESET signal | 1.8V |  | I&PU | 11 | Yes | SWCLKA |  |  |  | GPIO16
104 | L511C-Y7 Series | GRFC2 | Generic RF Control 2 | 1.8V |  | DOWN |  | /
105 | L511C-Y7 Series | GRFC1 | Generic RF Control 1 | 1.8V |  | DOWN |  | /
106 | L511C-Y7 Series | RESERVED | Not connect
107 | L511C-Y7 Series | RESERVED | Not connect
108 | L511C-Y7 Series | RESERVED | Not connect
109 | L511C-Y7 Series | RESERVED | Not connect
* I&PU: input, pull-up ; I&PD: input, pull-down ; NI&NP：notinput，nopull